## Feuil1
By deon-electonics |  |  | #VALUE!
Rating (%) | 60%
Temperature (°C) | 24
Battery Voltage (V) | 4.2
Components |  |  |  |  | PASS/FAIL |  |  |  | Ratting
Reference | Value | Footprint | Part | Datasheet | Voltage | Current | Power | Temperature | Voltage (V) | Max Voltage (V) | Current (A) | Max Current (A) | Power (W) | Max Power (W) | Temperature (°C) | Min Temperature (°C) | Max Temperature (°C) | Comments
C4 | 10uF | C0805 | GMK212BBJ106MG-T | https://atta.szlcsc.com/upload/public/pdf/source/20230606/A83975C7E70EF5AFCD4A17254ABD78F2.pdf | PASS | N/A | N/A | PASS | 4.2 | 35 | N/A | N/A | N/A | N/A | 24 | -55 | 85
C8 | 10uF | C0805 | GMK212BBJ106MG-T | https://atta.szlcsc.com/upload/public/pdf/source/20230606/A83975C7E70EF5AFCD4A17254ABD78F2.pdf | PASS | N/A | N/A | PASS | 3.3 | 35 | N/A | N/A | N/A | N/A | 24 | -55 | 85
C9 | 100nF | C0603 | CC0603KRX7R9BB104 | https://atta.szlcsc.com/upload/public/pdf/source/20180910/C282072_33301C7F631E79921B82A8DAC6BCC5B3.pdf | PASS | N/A | N/A | PASS | 3.3 | 50 | N/A | N/A | N/A | N/A | 24 | -55 | 125
C10 | 100nF | C0603 | CC0603KRX7R9BB104 | https://atta.szlcsc.com/upload/public/pdf/source/20180910/C282072_33301C7F631E79921B82A8DAC6BCC5B3.pdf | PASS | N/A | N/A | PASS | 3.3 | 50 | N/A | N/A | N/A | N/A | 24 | -55 | 125
C11 | 100nF | C0603 | CC0603KRX7R9BB104 | https://atta.szlcsc.com/upload/public/pdf/source/20180910/C282072_33301C7F631E79921B82A8DAC6BCC5B3.pdf | PASS | N/A | N/A | PASS | 5 | 50 | N/A | N/A | N/A | N/A | 24 | -55 | 125
C13 | 100nF | C0603 | CC0603KRX7R9BB104 | https://atta.szlcsc.com/upload/public/pdf/source/20180910/C282072_33301C7F631E79921B82A8DAC6BCC5B3.pdf | PASS | N/A | N/A | PASS | 3.3 | 50 | N/A | N/A | N/A | N/A | 24 | -55 | 125
C14 | 100nF | C0603 | CC0603KRX7R9BB104 | https://atta.szlcsc.com/upload/public/pdf/source/20180910/C282072_33301C7F631E79921B82A8DAC6BCC5B3.pdf | PASS | N/A | N/A | PASS | 3.3 | 50 | N/A | N/A | N/A | N/A | 24 | -55 | 125
C46 | 1uF | C0805 | CC0805JKX7R9BB105 | https://atta.szlcsc.com/upload/public/pdf/source/20200615/C541528_3316C96F16E83D111D4F7F377579D94B.pdf | PASS | N/A | N/A | PASS | 4.2 | 50 | N/A | N/A | N/A | N/A | 24 | -55 | 125
C48 | 100nF | C0603 | CC0603KRX7R9BB104 | https://atta.szlcsc.com/upload/public/pdf/source/20180910/C282072_33301C7F631E79921B82A8DAC6BCC5B3.pdf | PASS | N/A | N/A | PASS | 3.3 | 50 | N/A | N/A | N/A | N/A | 24 | -55 | 125
C49 | 22uF | C0805 | HGC0805R5226M100NSLJ | https://atta.szlcsc.com/upload/public/pdf/source/20240326/8CF276554024C56FF240776B3FDB4F5B.pdf | PASS | N/A | N/A | PASS | 3.3 | 10 | N/A | N/A | N/A | N/A | 24 | -55 | 85
C51 | 100nF | C0603 | CC0603KRX7R9BB104 | https://atta.szlcsc.com/upload/public/pdf/source/20180910/C282072_33301C7F631E79921B82A8DAC6BCC5B3.pdf | PASS | N/A | N/A | PASS | 4.2 | 50 | N/A | N/A | N/A | N/A | 24 | -55 | 125
C53 | 100nF | C0603 | CC0603KRX7R9BB104 | https://atta.szlcsc.com/upload/public/pdf/source/20180910/C282072_33301C7F631E79921B82A8DAC6BCC5B3.pdf | PASS | N/A | N/A | PASS | 2 | 50 | N/A | N/A | N/A | N/A | 24 | -55 | 125
C54 | 100nF | C0603 | CC0603KRX7R9BB104 | https://atta.szlcsc.com/upload/public/pdf/source/20180910/C282072_33301C7F631E79921B82A8DAC6BCC5B3.pdf | PASS | N/A | N/A | PASS | 3.3 | 50 | N/A | N/A | N/A | N/A | 24 | -55 | 125
C55 | 10nF | C0603 | CL10B103KB8NNNC | https://item.szlcsc.com/datasheet/CL10B103KB8NNNC/1941.html | PASS | N/A | N/A | PASS | 3.3 | 50 | N/A | N/A | N/A | N/A | 24 | -55 | 125
C56 | 2.2nF | C0603 | FCC0603B222K500CT | https://item.szlcsc.com/datasheet/FCC0603B222K500CT/5747014.html | PASS | N/A | N/A | PASS | 3.3 | 50 | N/A | N/A | N/A | N/A | 24 | -55 | 125
C57 | 10uF | C0805 | GMK212BBJ106MG-T | https://atta.szlcsc.com/upload/public/pdf/source/20230606/A83975C7E70EF5AFCD4A17254ABD78F2.pdf | PASS | N/A | N/A | PASS | 3.3 | 35 | N/A | N/A | N/A | N/A | 24 | -55 | 85
C58 | 100nF | C0603 | CC0603KRX7R9BB104 | https://atta.szlcsc.com/upload/public/pdf/source/20180910/C282072_33301C7F631E79921B82A8DAC6BCC5B3.pdf | PASS | N/A | N/A | PASS | 5.5 | 50 | N/A | N/A | N/A | N/A | 24 | -55 | 125
C59 | 1uF | C0805 | CC0805JKX7R9BB105 | https://atta.szlcsc.com/upload/public/pdf/source/20200615/C541528_3316C96F16E83D111D4F7F377579D94B.pdf | PASS | N/A | N/A | PASS | 1.2 | 50 | N/A | N/A | N/A | N/A | 24 | -55 | 125
C60 | 100nF | C0603 | CC0603KRX7R9BB104 | https://atta.szlcsc.com/upload/public/pdf/source/20180910/C282072_33301C7F631E79921B82A8DAC6BCC5B3.pdf | PASS | N/A | N/A | PASS | 4.2 | 50 | N/A | N/A | N/A | N/A | 24 | -55 | 125
C61 | 10nF | C0603 | CL10B103KB8NNNC | https://item.szlcsc.com/datasheet/CL10B103KB8NNNC/1941.html | PASS | N/A | N/A | PASS | 3.3 | 50 | N/A | N/A | N/A | N/A | 24 | -55 | 125
D1 |  | SOT-23-6 | USBLC6-2SC6 | https://atta.szlcsc.com/upload/public/pdf/source/20240508/8744695A3CEF6F352B9F309C5B6379B3.pdf | N/A | N/A | N/A | PASS | N/A | N/A | N/A | N/A | N/A | N/A | 24 | -40 | 85
Q2 |  | SOT-23-3 | S8050 J3Y(RANGE:200-350) | https://atta.szlcsc.com/upload/public/pdf/source/20231013/FF37B6A000E6CDA75C9C999D2E78731F.pdf | PASS | PASS | PASS | PASS | 3.3 | 25 | 0.0001 | 0.5 | 0.00033 | 0.3 | 24 | -55 | 150
Q3 |  | SOT-23-3 | S8050 J3Y(RANGE:200-350) | https://atta.szlcsc.com/upload/public/pdf/source/20231013/FF37B6A000E6CDA75C9C999D2E78731F.pdf | PASS | PASS | PASS | PASS | 3.3 | 25 | 0.0001 | 0.5 | 0.00033 | 0.3 | 24 | -55 | 150
Q4 |  | SOT-23-3 | S8050 J3Y(RANGE:200-350) | https://atta.szlcsc.com/upload/public/pdf/source/20231013/FF37B6A000E6CDA75C9C999D2E78731F.pdf | PASS | PASS | PASS | PASS | 3.3 | 25 | 0.0001 | 0.5 | 0.00033 | 0.3 | 24 | -55 | 150
R2 | 5.1kΩ | R0603 | 0603WAF5101T5E | https://atta.szlcsc.com/upload/public/pdf/source/20200306/C422600_1E6D84923E4A46A82E41ADD87F860B5C.pdf | PASS | PASS | PASS | PASS | 3.3 | 75 | 0.00064706 | 0.014706 | 0.0021353 | 0.1 | 24 | -55 | 155
R3 | 5.1kΩ | R0603 | 0603WAF5101T5E | https://atta.szlcsc.com/upload/public/pdf/source/20200306/C422600_1E6D84923E4A46A82E41ADD87F860B5C.pdf | PASS | PASS | PASS | PASS | 3.3 | 75 | 0.00064706 | 0.014706 | 0.0021353 | 0.1 | 24 | -55 | 155
R4 | 120kΩ | R0603 | 0603WAF1203T5E | https://atta.szlcsc.com/upload/public/pdf/source/20200306/C422600_1E6D84923E4A46A82E41ADD87F860B5C.pdf | PASS | PASS | PASS | PASS | 3.3 | 75 | 2.75e-05 | 0.000625 | 9.075e-05 | 0.1 | 24 | -55 | 155
R7 | 10kΩ | R0603 | 0603WAF1002T5E | https://atta.szlcsc.com/upload/public/pdf/source/20200306/C422600_1E6D84923E4A46A82E41ADD87F860B5C.pdf | PASS | PASS | PASS | PASS | 3.3 | 75 | 0.00033 | 0.0075 | 0.001089 | 0.1 | 24 | -55 | 155
R8 | 10kΩ | R0603 | 0603WAF1002T5E | https://atta.szlcsc.com/upload/public/pdf/source/20200306/C422600_1E6D84923E4A46A82E41ADD87F860B5C.pdf | PASS | PASS | PASS | PASS | 3.3 | 75 | 0.00033 | 0.0075 | 0.001089 | 0.1 | 24 | -55 | 155
R9 | 10kΩ | R0603 | 0603WAF1002T5E | https://atta.szlcsc.com/upload/public/pdf/source/20200306/C422600_1E6D84923E4A46A82E41ADD87F860B5C.pdf | PASS | PASS | PASS | PASS | 3.3 | 75 | 0.00033 | 0.0075 | 0.001089 | 0.1 | 24 | -55 | 155
R10 | 10kΩ | R0603 | 0603WAF1002T5E | https://atta.szlcsc.com/upload/public/pdf/source/20200306/C422600_1E6D84923E4A46A82E41ADD87F860B5C.pdf | PASS | PASS | PASS | PASS | 3.3 | 75 | 0.00033 | 0.0075 | 0.001089 | 0.1 | 24 | -55 | 155
R11 | 10kΩ | R0805 | 0805W8F1002T5E | https://atta.szlcsc.com/upload/public/pdf/source/20200306/C422600_1E6D84923E4A46A82E41ADD87F860B5C.pdf | PASS | PASS | PASS | PASS | 3.3 | 75 | 0.00033 | 0.0075 | 0.001089 | 0.1 | 24 | -55 | 155
R12 | 10kΩ | R0805 | 0805W8F1002T5E | https://atta.szlcsc.com/upload/public/pdf/source/20200306/C422600_1E6D84923E4A46A82E41ADD87F860B5C.pdf | PASS | PASS | PASS | PASS | 3.3 | 75 | 0.00033 | 0.0075 | 0.001089 | 0.1 | 24 | -55 | 155
R32 | 10kΩ | R0603 | 0603WAF1002T5E | https://atta.szlcsc.com/upload/public/pdf/source/20200306/C422600_1E6D84923E4A46A82E41ADD87F860B5C.pdf | PASS | PASS | PASS | PASS | 3.3 | 75 | 0.00033 | 0.0075 | 0.001089 | 0.1 | 24 | -55 | 155
R33 | 1.2kΩ | R0603 | FRC0603F1201TS |  | PASS | PASS | PASS | PASS | 3.3 | 75 | 0.00275 | 0.0625 | 0.009075 | 0.1 | 24 | -55 | 155
R34 |  | R0603 | NCP18XH103F03RB | https://item.szlcsc.com/datasheet/NCP18XH103F03RB/14214.html | PASS | PASS | PASS | PASS | 3.444 | 75 | 0.0003444 | 0.0075 | 0.0011861 | 0.1 | 24 | -55 | 155
R35 | 10kΩ | R0603 | 0603WAF1002T5E | https://atta.szlcsc.com/upload/public/pdf/source/20200306/C422600_1E6D84923E4A46A82E41ADD87F860B5C.pdf | PASS | PASS | PASS | PASS | 3.3 | 75 | 0.00033 | 0.0075 | 0.001089 | 0.1 | 24 | -55 | 155
R36 | 10kΩ | R0603 | 0603WAF1002T5E | https://atta.szlcsc.com/upload/public/pdf/source/20200306/C422600_1E6D84923E4A46A82E41ADD87F860B5C.pdf | PASS | PASS | PASS | PASS | 3.3 | 75 | 0.00033 | 0.0075 | 0.001089 | 0.1 | 24 | -55 | 155
R37 | 2.5Ω | R0805 | ARG05FTC2R50 | https://item.szlcsc.com/datasheet/ARG05FTC2R50/3551079.html | PASS | N/A | N/A | PASS | 3.3 | 150 | N/A | N/A | N/A | 0.125 | 24 | -55 | 155
R38 | 1.2kΩ | R0603 | FRC0603F1201TS |  | PASS | PASS | PASS | PASS | 3.3 | 75 | 0.00275 | 0.0625 | 0.009075 | 0.1 | 24 | -55 | 155
R39 | 10kΩ | R0603 | 0603WAF1002T5E | https://atta.szlcsc.com/upload/public/pdf/source/20200306/C422600_1E6D84923E4A46A82E41ADD87F860B5C.pdf | PASS | PASS | PASS | PASS | 3.3 | 75 | 0.00033 | 0.0075 | 0.001089 | 0.1 | 24 | -55 | 155
R40 | 10kΩ | R0603 | 0603WAF1002T5E | https://atta.szlcsc.com/upload/public/pdf/source/20200306/C422600_1E6D84923E4A46A82E41ADD87F860B5C.pdf | PASS | PASS | PASS | PASS | 3.3 | 75 | 0.00033 | 0.0075 | 0.001089 | 0.1 | 24 | -55 | 155
R41 | 10kΩ | R0603 | 0603WAF1002T5E | https://atta.szlcsc.com/upload/public/pdf/source/20200306/C422600_1E6D84923E4A46A82E41ADD87F860B5C.pdf | PASS | PASS | PASS | PASS | 3.3 | 75 | 0.00033 | 0.0075 | 0.001089 | 0.1 | 24 | -55 | 155
R42 | 10kΩ | R0603 | 0603WAF1002T5E | https://atta.szlcsc.com/upload/public/pdf/source/20200306/C422600_1E6D84923E4A46A82E41ADD87F860B5C.pdf | PASS | PASS | PASS | PASS | 3.3 | 75 | 0.00033 | 0.0075 | 0.001089 | 0.1 | 24 | -55 | 155
U1 |  | LCD-SMD_HS20BS097RX | HS20BS097RX | https://atta.szlcsc.com/upload/public/pdf/source/20230921/B72E6423633E6E7ABC144540526592D6.pdf | N/A | N/A | N/A | PASS | N/A | N/A | N/A | N/A | N/A | N/A | 24 | -20 | 70
U4 |  | SOP-16 | CH340C | https://atta.szlcsc.com/upload/public/pdf/source/20240619/63986D8440D4E5267A77ACD891CC4DE3.pdf | PASS | PASS | N/A | PASS | 3.3 | 6 | 0.007 | 0.02 | N/A | N/A | 24 | -55 | 125
U46 |  | ESP32-S3-WROOM-1 | ESP32-S3-WROOM-1-N16R8 | https://item.szlcsc.com/datasheet/ESP32-S3-WROOM-1-N16R8/3198300.html | N/A | N/A | N/A | PASS | 3.3 | N/A | N/A | N/A | N/A | N/A | 24 | -40 | 65
U47 |  | TQFN-16 | MAX98357AETE+T | https://atta.szlcsc.com/upload/public/pdf/source/20210106/C910544_CB6DE4B2CEE254A72E6BDB40E718D281.pdf | N/A | N/A | N/A | N/A | 3.3 | N/A | N/A | N/A | N/A | N/A | 24 | N/A | N/A
U48 |  | VSSOP-10 | DRV2605LDGSR | https://www.ti.com/cn/lit/gpn/drv2605l | FAIL | N/A | N/A | PASS | 4.2 | 5.5 | N/A | N/A | N/A | N/A | 24 | -40 | 85 | ALWAYS =< 4.2V
U49 |  | ESOP-8 | TP4056 | https://item.szlcsc.com/datasheet/TP4056/51406851.html | FAIL | N/A | N/A | PASS | 5 | 6 | N/A | N/A | N/A | N/A | 24 | -40 | 85 | MADE FOR
U50 |  | TDFN-8 | MAX17048G+T10 | https://item.szlcsc.com/datasheet/MAX17048G%252BT10/2777647.html | FAIL | N/A | N/A | PASS | 4.2 | 4.5 | N/A | N/A | N/A | N/A | 24 | -40 | 85 | MADE FOR
U53 |  | QFN-24 | MPU-6050 | https://item.szlcsc.com/datasheet/MPU-6050/24852.html | PASS | N/A | N/A | PASS | 3.3 | 6 | N/A | N/A | N/A | N/A | 24 | -40 | 105
U54 |  | SOT-23-5 | XC6220B331MR | https://item.szlcsc.com/datasheet/XC6220B331MR/3597969.html | PASS | FAIL | FAIL | PASS | 4.2 | 7 | TBD | 0.9 | TBD | 2.97 | 24 | -40 | 85
U56 |  | EEMB Batterie Lithium polymère 3,7V 1100mAh 903042 |  |  | N/A | N/A | N/A | N/A | N/A | N/A | N/A | N/A | N/A | N/A | 24 | N/A | N/A
U57 |  | LRA vibrator |  |  | N/A | N/A | N/A | N/A | N/A | N/A | N/A | N/A | N/A | N/A | 24 | N/A | N/A